## READ ME
Discharge Measurements in Wadeable Streams in California
Standard Operating Procedure CDFW-IFP-002
Data Forms Workbook
Refer to the Standard Operating Procedure (SOP) for Discharge Measurements in Wadeable Streams in California found on the Instream Flow Program (IFP) website at: https://wildlife.ca.gov/Conservation/Watersheds/Instream-Flow/SOP
The SOP provides a list of equipment needed for discharge measurements, considerations for site selection and cross section setup, use of the USGS top-setting wading rod, and guidance for discharge calculations.
The IFP uses the Hach FH950 velocity flow meter for data collection. The SOP focuses on the operation of that meter, though guidance for the Marsh-McBirney Model 2000 Flo-Mate can also be found in the SOP Appendix. If using a different flow meter, follow the guidelines for calibration and operation provided by the manufacturer. The SOP also includes general guidelines based on those of the USGS (Rantz and others 1982; Turnipseed and Sauer 2010) for collecting velocity measurements and calculating discharge that are not particular to a specific flow meter model.
This SOP discharge measurement workbook contains three additional worksheets: the Discharge Field Datasheet, Discharge Data Input Instructions, and the Discharge Data Input Form. The user is reponsible for reading the SOP and Discharge Data Input Directions to ensure that the data are collected and entered into the workbook properly.
On both the field datasheet and the discharge data input form, there are several abbreviations in the header that represent characteristics of the discharge cross section. Enter the total distance of the cross section from headpin to tailpin, to the nearest 0.1 foot (ft), into the "HP to TP" cell. Enter the distance at which the Left Bank Wetted Edge ("LBWE") and Right Bank Wetted Edge ("RBWE") are observed along the cross section, to the nearest 0.1 ft, into the appropriate header cells.
Measure station distances to the nearest 0.1 ft unless flow conditions require cell widths of 0.25 ft, in which case measure to the nearest 0.05 ft. Record depth measurements to the nearest 0.05 ft. Record velocity measurements to the nearest 0.01 ft/s.
The IFP recommends several quality assurance measures for any discharge evaluation. Once the cross section measurements have been completed, double check that all header information and data have been entered into the Discharge Field Datasheet. Calculate the discharge in the field, before the cross section is removed, to ensure that no station contains more than 10% of the total discharge. Lastly, once the data have been transcribed from the Discharge Field Datasheet to the Discharge Data Input Form, perform a quality control check to ensure that all of the data were entered accurately.
Please note that the IFP provides this discharge workbook as a tool to help manage discharge data collection, entry, and calculation. The Discharge Data Input Form has autopopulating cells and columns intended to facilitate user discharge calculations. Autopopulating cells include the Excel-calculated Flow (Q), Width, Sub-section q, and %. The IFP is not responsible for inappropriate application or inaccurate interpretation of this workbook or the SOP.

## Discharge Field Datasheet
Discharge Datasheet | [7 empty] | Page: |  | of
Stream: |  |  | Start Time: |  |  | Gage Start: |  | Date:
Reach/Site: |  |  | End Time: |  |  | Gage Stop: |  | Meter Calibrated?:
Weather: |  | Camera ID/GPS ID: |  | / |  | GPS WPT:_________________ |  |  | Meter #:
HP to TP: |  | Photo Range: |  |  |  | FH950 File Name/Flow (Q)*: |  |  | /
LBWE: |  |  | Evaluator: |  |  | *if using a Hach FH950 meter
RBWE: |  |  | Recorder: |  |  | Field-calculated Flow (Q):
Station** | Distance (ft) | Depth (ft) | Vel 0.6 (ft/s) | Vel 0.2 (ft/s) | Vel 0.8 (ft/s) | Width (ft) | Sub-section q (cfs) | Notes***
1 (LBWE) |  | - | - | - | - | - | -
2
3
4
5
6
7
8
9
10
11
12
13
14
15
16
17
18
19
20
21
22
23
24
25
**Note the last station as the Right Bank Wetted Edge (RBWE) ***For Depths ≥ 2.5 ft, write the calculated Average Velocity in the Notes column. Significant flow anomalies may also be noted here. For Depths < 2.5 ft, Vavg = Vel 0.6; for Depths ≥ 2.5 ft, Vavg = (Vel 0.2 + Vel 0.8) / 2 Sub-section q = Average Velocity * Width * Depth To determine top-setting rod heights for Depths ≥ 2.5 ft: for Vel 0.2, rod height = Depth * 2; for Vel 0.8, rod height = Depth * 0.5 Field-calculated Flow (Q) = q1 + q2 + q3 + ... qn
Station** | Distance (ft) | Depth (ft) | Vel 0.6 (ft/s) | Vel 0.2 (ft/s) | Vel 0.8 (ft/s) | Width (ft) | Sub-section q (cfs) | Notes*** | Notes**
26
27
28
29
30
31
32
33
34
35
36
37
38
39
40
41
42
43
44
45
46
47
48
49
50
51
52
53
54
55
56
57
58
59
60
check box

## Discharge Data Input Direct
Discharge Measurements in Wadeable Streams in California
Standard Operating Procedure CDFW-IFP-002
Directions for using the Discharge Data Input Form
Note: Before beginning data entry into the Discharge Data Input Form, ensure that all header information is filled out. There are autopopulating cells and columns intended to facilitate user discharge calculations, and the header information is used in some of these calculations. Autopopulating cells include the Excel-calculated Flow (Q), Width, Sub-section q, and % (the % column checks that no Sub-section q value is greater than 10% of the total discharge). If this information is not entered properly, these cells may not autopopulate or calculate correctly. Additionally, in autopopulating fields, values may show as a zero or negative value until all header information and data are entered into the input form.
1. Enter all header information into the data input form.
2. Ensure that the "LBWE" and "RBWE" distance information is entered into the appropriate header cell to the nearest 0.1 ft.
3. In the "Distance (ft)" column, manually enter the station distance along the discharge cross section to the nearest 0.05 ft. Once the corresponding RBWE station distance is entered, the input form will calculate the total discharge for the cross section and all subsequent station information cells will disappear.
4. In the "Depth (ft)" column, manually enter each station depth to the nearest 0.05 ft.
5. In the "Velocity (ft/s)" column(s), manually enter each station velocity to the nearest 0.01 ft/s.
Note: for depths ≥ 2.5 ft, the Sub-section q column will automatically calculate the average of the Vel 0.2 and Vel 0.8 velocity measurements. The discharge field datasheet and this input form are not designed for three-point velocity measurements.
6. In the "Width (ft)" column, each station width is calculated automatically.
7. In the "Sub-section q (cfs)" column, each station discharge is calculated automatically.
8. In the "%" column, each station Sub-section q value is automatically checked to ensure that no station contains more than 10% of the total calculated discharge.
9. The "Excel-calculated Flow (Q)" cell value in the header will automatically populate once all data have been entered. This value represents the total discharge (cfs) of the cross section.

## Discharge Data Input Form
Discharge Datasheet | [7 empty] | Page: |  | of
Stream: |  |  | Start Time: |  | Gage Start: |  |  | Date:
Reach/Site: |  |  | End Time: |  | Gage Stop: |  |  | Meter Calibrated?:
Weather: |  |  | Camera ID/GPS ID: |  |  | GPS WPT: |  |  | Meter #:
HP to TP: |  | Photo Range: |  |  |  | FH950 File Name*/Flow (Q): |  |  | /
LBWE: |  |  | Evaluator: |  |  |  | Field-calculated Flow (Q):
RBWE: |  |  | Recorder: |  |  |  | Excel-calculated Flow (Q): |  | 0
Station** | Distance (ft) | Depth (ft) | Vel 0.6 (ft/s) | Vel 0.2 (ft/s) | Vel 0.8 (ft/s) | Width (ft) | Sub-section q (cfs) | % | Notes***
1 (LBWE) |  | - | - | - | - | - | - | -
2 | [5 empty] | 0 | 0
3 | [5 empty] | 0 | 0
4 | [5 empty] | 0 | 0
5 | [5 empty] | 0 | 0
6 | [5 empty] | 0 | 0
7 | [5 empty] | 0 | 0
8 | [5 empty] | 0 | 0
9 | [5 empty] | 0 | 0
10 | [5 empty] | 0 | 0
11 | [5 empty] | 0 | 0
12 | [5 empty] | 0 | 0
13 | [5 empty] | 0 | 0
14 | [5 empty] | 0 | 0
15 | [5 empty] | 0 | 0
16 | [5 empty] | 0 | 0
17 | [5 empty] | 0 | 0
18 | [5 empty] | 0 | 0
19 | [5 empty] | 0 | 0
20 | [5 empty] | 0 | 0
21 | [5 empty] | 0 | 0
22 | [5 empty] | 0 | 0
23 | [5 empty] | 0 | 0
24 | [5 empty] | 0 | 0
25 | [5 empty] | 0 | 0
26 | [5 empty] | 0 | 0
27 | [5 empty] | 0 | 0
28 | [5 empty] | 0 | 0
29 | [5 empty] | 0 | 0
30 | [5 empty] | 0 | 0
31 | [5 empty] | 0 | 0
32 | [5 empty] | 0 | 0
33 | [5 empty] | 0 | 0
34 | [5 empty] | 0 | 0
35 | [5 empty] | 0 | 0
36 | [5 empty] | 0 | 0
37 | [5 empty] | 0 | 0
38 | [5 empty] | 0 | 0
39 | [5 empty] | 0 | 0
40 | [5 empty] | 0 | 0
41 | [5 empty] | 0 | 0
42 | [5 empty] | 0 | 0
43 | [5 empty] | 0 | 0
44 | [5 empty] | 0 | 0
45 | [5 empty] | 0 | 0
46 | [5 empty] | 0 | 0
47 | [5 empty] | 0 | 0
48 | [5 empty] | 0 | 0
49 | [5 empty] | 0 | 0
50 | [5 empty] | 0 | 0
51 | [5 empty] | 0 | 0
52 | [5 empty] | 0 | 0
53 | [5 empty] | 0 | 0
54 | [5 empty] | 0 | 0
55 | [5 empty] | 0 | 0
56 | [5 empty] | 0 | 0
57 | [5 empty] | 0 | 0
58 | [5 empty] | 0 | 0
59 | [5 empty] | 0 | 0
60 | [5 empty] | 0 | 0
*If using Hach FH950 meter **Note the last station as the Right Bank Wetted Edge (RBWE) ***For Depths ≥ 2.5 ft, write the calculated Average Velocity in the Notes column. Significant flow anomalies may also be noted here. For Depths < 2.5 ft, Vavg = Vel 0.6; for Depths ≥ 2.5 ft, Vavg = (Vel 0.2 + Vel 0.8) / 2 Sub-section q = Average Velocity * Width * Depth To determine top-setting rod heights for Depths ≥ 2.5 ft: for Vel 0.2, rod height = Depth * 2; for Vel 0.8, rod height = Depth * 0.5 Field-calculated Flow (Q) = q1 + q2 + q3 + ... qn
check box